## Format Information
Key
Required
Lookup
Lookup And Required
Format Name: FSK
Format Version: 1.0.0

## FieldSampleKey
#project_number | blank | sys_sample_code | sample_name | parent_sample_code | sys_loc_code | sample_date | Sample_time | sample_type_code | matrix_code | lab_name_code | sampling_company_code | sampler | medium_code | medium_code_description | filter_type | composite_yn | start_depth | end_depth | depth_unit | duration | duration_unit | task_code | chain_of_custody | sample_source | custom_field_1 | custom_field_5
#Text(255) | Text(50) | Text(40) | Text(50) | Text(40) | Text(20) | Date | Time | Text(20) | Text(10) | Text(40) | Text(20) | Text(50) | Text(10) | Text(255) | Text(20) | Text(1) | Numeric | Numeric | Text(15) | Text(20) | Text(15) | Text(40) | Text(15) | Text(20) | Text(255) | Text(255)
Must already be |  |  |  |  | Must already be |  |  | Enforced Valid Value | Enforced Valid Value | Enforced Valid Value | Enforced Valid Value |  | Enforced Valid Value | [5 empty] | Enforced Valid Value |  | Enforced Valid Value | Enforced Valid Value
in the database |  |  |  |  | in the database
Note: Red means required
Note on A2: Base project number stored in dt_facility.facility_code.
Note on K2: Unique code based on the lab name.
Note on N2: Unique code identifing the sample medium (e.g. air, water, soil)).
Note on O2: Description of the sample medium (e.g. air, water, soil).

## LowFlowSampling
#skip | sys_sample_code | sample_date | elapsed_time | water_depth | flow_rate | amt_purged | temp_result | ph_result | cond_result | salinity_result | dissolved_solids_result | turbidity_result | dissolved_oxygen_result | redox_result | purging_method | time_unit | water_depth_unit | flow_rate_unit | amt_purged_unit | temp_unit | ph_unit | cond_unit | salinity_unit | dissolved_solids_unit | turbidity_unit | dissolved_oxygen_unit | redox_unit
#Text(2147483647) | Text(40) | DateTime | Numeric | Numeric | Numeric | Numeric | Numeric | Numeric | Numeric | Numeric | Numeric | Numeric | Numeric | Numeric | Text(40) | Text(10) | Text(10) | Text(10) | Text(10) | Text(10) | Text(10) | Text(10) | Text(10) | Text(10) | Text(10) | Text(10) | Text(10)
| Must match a parent | [14 empty] | Enforced Valid Value | Enforced Valid Value | Enforced Valid Value | Enforced Valid Value | Enforced Valid Value | Enforced Valid Value | Enforced Valid Value | Enforced Valid Value | Enforced Valid Value | Enforced Valid Value | Enforced Valid Value | Enforced Valid Value
| value the | [14 empty] | s | ft | ml/min | l | Deg C | ph Units | mS/cm | PSS | mg/L | NTU | mg/L | mv
| FieldSampleKey | [14 empty] | hr | cm | l/min | gal | Deg F |  | uS/cm
gal/min
Note: Red means required

## Error Checks
1. "Percent_moisture cannot be null when sample matrix = SO or SE and sample type = N, FD, FR, FS, LR, MS, SD or MSD. (1)"
2. "Reportable_result cannot be 'Yes' where lab_qualifiers=E, G, P, or R. (2)"
3. "Datum_unit cannot be null if datum_value is not null. (3)"
4. "Sample must have related test/result. (20)"
5. "Reporting_detection_limit cannot be null when detect_flag=N. (5)"
6. "Result_value is required where detect_flag=Y and result_type_code=TRG, TIC. (6)"
7. "Cannot be less than the original concentration. (7)"
8. "Subsample_amount and subsample_amount_unit cannot be null when sample type = N, FD, FR, FS, LR, MS, SD or MSD. (8)"
9. "Date cannot precede sample_date. (9)"
10. "Parent_sample_code is required where sample_type_code= " & customError10Message & " (10)"
11. "Sample_date cannot be null when when sample_type_code=TB, N, MB, FD, FB, EB, AB. (11)"
12. "Start_depth cannot be null when sample_matrix_code=SO or SE. (12)"
13. "If start_depth is not null, end_depth must be greater than start_depth. (13)"
14. "Lab_name_code cannot be null when analysis_location=LB or FL. (14)"
15. "Lab_sample_id cannot be null when analysis_location=LB. (15)"
16. "Result_unit cannot be null when result_value is not null. (16)"
17. "Detection_limit_unit cannot be null when reporting_detection_limit is not null. (17)"
18. "Depth_unit cannot be null if start_depth is not null. (18)"
19. "Sample_time cannot be null when sample_type_code=TB, N, MB, FD, FB, EB, AB. (19)"
20. "If analysis_location=LB, sample_delivery_group, sent_to_lab_date, and sample_receipt_date cannot be null. (20)"